## Foglio1
PART NUMBER | INFO | CATEGORY | VALUE | TOLLERANCE | R | MATERIAL | QUANTITY | SELLER | PRICE
744331000 | Power inductor | INDUCTOR | L=10uH | NA | 20.7 mΩ | Ferite Core | 1 | Mouser | 3.61
RSS065N06HZGTB | Switching Mosfet | MOSFET | Id=6.5 A, Vds=60V | N.A. | 37mΩ | Silicon | 2 | Mouser | 1.78
C1812C206K3RLCAUTO | Output Capacitor | CAPACITOR | C=20 uF | 10% | low ESR | Ceramic | 2 | Mouser | 3.95
C1812J475K5RACAUTO | Input Capacitor | CAPACITOR | C=4.7uF | 0.1 pF | low ESR | Ceramic | 1 | Mouser | 1.47
870235675002 | Input Capacitor | CAPACITOR | C=33uF | 20% | 24mΩ | Alluminum Electrolytic | 1 | Mouser | 1.08
TE 282834-2 | Morsettiera 2 pin | CONNECTOR | Vmax=150V, Imax=10A |  |  |  | 2 | RS | 2.6
14.49
FSV540 | Schottky Diode | DIODE | Vrrm=40V, If=5A, Vf=474mV |  |  |  | 1 | Mouser | 0.593 | Note: diode for asynchronous buck
https://it.rs-online.com/web/p/morsetti-pcb/7100104?cm_mmc=aff2-_-it-_-octopart-_-7100104-_-instock&gad_source=7&gad_campaignid=14989544798&dclid=CNWBxf6OwpEDFblwHQkdBSQaHg
Note on A8: [Threaded comment] Your version of Excel allows you to read this threaded comment; however, any edits to it will get removed if the file is opened in a newer version of Excel. Learn more: https://go.microsoft.com/fwlink/?linkid=870924 Comment: Non va bene perché ha un DT troppo elevato