## Foglio1
PART NUMBER | INFO | CATEGORY | NAME_PCB | VALUE | N. OUTPUTS | MATERIAL | QUANTITY | PRICE
LMR50410XFDBVR | Integrated Buck for MCU and display | Buck | BUCK_MCU | Vout=5V, Iout=1A, Vin=10-20V | 1 |  | 1 | 1.1 | SCH
LP38691QSD-5.0/NOPB | LDO for Amplifier, Driver, MCU, display | LDO | LDO_MCU, LDO_DISP, LDO_OPA, LDO_DRIVER | Vout=3.3V/9V, Vin= V, Iout= A | 4 |  | 2 | 1.91
UCC27282D | Gate Driver | Gate Driver | DRIVER | Iout=3.5A, Vin=5.5-16V | 1 |  | 1 | 1.65
TPS54202DDCR | Integrated Buck for Op-Amp and Driver | Buck | BUCK_OPA | Vout=9V, Iout=2A, Vin=10-20V | 1 |  | 1 | 1 | SCH
BUCK_MCU_DISPLAY
C1812J475K5RACAUTO | Input Capacitor | Capacitor | C_IN2_BM | C=4.7uF, 50VDC | 0.1 pF | Ceramic | 1 | 1.47
KAM21BR71H104JM | Input Capacitor and Bootstrap Capacitor | Capacitor | C_IN1_BM, C_B_BM | C=0.1uF, 50VDC | 5% | Ceramic | 2 | 0.17
BWVS00505040150M00 | Output Inductor | Inductor | L_OUT_BM | L=15uH, R=90mOHM | 20% |  | 1 | 0.28
RT1206FRE0788K7L | Output Resistor | Resistor | R_OUT1_BM | R=88.7kOHM | 1% |  | 1 | 0.138
RCA080522K1FKEA | Output Resistor | Resistor | R_OUT2_BM | R=22.1kOHM | 1% |  | 1 | 0.12
LMK316ABJ226KL-T | Output Capacitor | Capacitor | C_OUT_BM | C=22uF, 10VDC, X5R |  | Ceramic | 1 | 0.3
BUCK_OPA_DRIVER
C2012X5R1V156M125AC | Input Capacitor | Capacitor | C_IN_BO | C=15uF, 35VDC, X5R | 10% | Ceramic | 1 | 0.68
VJ0402A470FXXCW1BC | CFF | Capacitor | CFF | C=47pF, 25VDC | 1% | Ceramic | 1 | 0.17
SRP1050WA-120M | Outout Inductor | Inductor | L_OUT_BO | C=12uF, 8.3A, 24mOHM | 20% |  | 1 | 0.97
SFR01MZPJ104 | Output Resistor | Resistor | R_OUT1_BO | R=100kOHM | 5% |  | 1 | 0.11
RMCF0402FT7K15 | Output Resistor | Resistor | R_OUT2_BO | R=7.15kOHM | 1% |  | 1 | 0.08
KGM31HR51E226KU | Output Capacitor | Capacitor | C_OUT_BO | C=22uF, 25VDC, X5R | 10% | Ceramic | 1 | 1.01
LDO_MCU_DISP
RN73H1JTTD1642B25 | Resistenza R1 feedback | Resistor | R1_LM, R1_DI | R=16.4kOhm | 0.1% |  | 1 | 0.2
CRCW040210K0FHEDP | Resistenza R2 feedback | Resistor | R2_LM, R2_DI | R=10kOhm | 1% |  | 1 | 0.2
LDO_OPA_DRIVER
7-2176093-0 | Resistenza R1 feedback | Resistor | R1_LO, R1_LDR | R=54.9kOhm | 0.1% |  | 1 | 0.2
CRCW040210K0FHEDP | Resistenza R2 feedback | Resistor | R2_LO, R2_LDR | R=10kOhm | 1% |  | 1 | 0.2
LDO
MCASG21GSB7105KTNA01 | Condensatore input e output per LDOs | Capacitor | C_LDO | C=1uF, 35VDC, X7R | 10% | Ceramic | 8 | 0.16
DRIVER
SFR01MZPJ150 | Resistenza di Gate | Reistor | R_G | 15OHM | 5% |  | 2 | 0.1
KAM21BR71H104JM | Bootstrap Capacitor | Capacitor | C_IN1_BM, C_B_BM | C=0.1uF, 50VDC | 5% | Ceramic | 1 | 0.17
MLAST105SB5105KFNA01 | Bypass Capacitor | Capacitor | C_BY_D | C=1uF, 25VDC, X5R | 10% | Ceramic | 1 | 0.14
12.528